## Products
Part Number | Part Name | Part Indicator | Description | Portfolio | Product Brand | Product Series | Product Type | Government Funding | Status
CS2FX-2A2NB-BAAA | Lighted Sign Concealment for Small Cell and WIFI | Variant | Lighted sign with custom logos that accomodates small cell equipment |  |  |  | Mid pole
SSC-760236966E1 | 12 in Pole Top for Ericsson | Variant | Top of Pole 12in Dia Concealment Enclosure for up to four Ericsson 220x/440x/4435 radios and Power Distribution or Diplexer |  |  |  | Pole top |  | Discontinued
760250808 | 20" 4G and mmWave base - 68" Tall Base | Variant | Round 20 inch diameter by 68" Tall, Integrated Pole Base Concealment Pole for 4G/5G deployments, to house and conceal multiple radios and any other wireless infrastructure equipment in the base of the pole. |  |  |  | Integrated pole |  | Discontinued
760239237 | 12" Pole Base 4G/5G, Round | Variant | Round 12 inch diameter, Integrated Pole Base Concealment Pole for 4G/5G deployments, to house and conceal multiple radios and any other wireless infrastructure equipment in the base of the pole. |  |  |  | Integrated pole |  | Discontinued
760242715 | 12" Straight Integrated Pole 4G/5G | Variant | Straight 12inch diameter, Integrated 4G/5G capable, Concealment Pole, to house and conceal four low-power radios and any other wireless infrastructure equipment inside pole modules. |  |  |  | Integrated pole |  | Discontinued
760251611XYS | 12" Pole Base 4G/5G w/ Fluted Riser Shaft | Variant | Round 12 inch diameter, Integrated Pole Base Concealment Pole for 4G/5G deployments, with Straight Fluted riser shaft to house and conceal multiple radios and other wireless infrastructure equipment in the base of the pole. |  |  |  | Integrated pole |  | Discontinued
760237427 | 26" Pole Cab with Round Shaft | Variant | Bottom of the Pole, 26in Square 4G/5G capable Concealment Enclosure to house and conceal multiple low to high power radios and any other wireless infrastructure equipment in a cabinet at the base of the pole. |  |  |  | Pole cab |  | Discontinued
760249191 | 26" Pole Cab with 12" Integrated Pole Shaft | Variant | Pole Cab with an Integrated Pole supporting 4G/5G/mmWave technologies as well as smart devices |  |  |  | Pole cab |  | Discontinued
SSC-760236966E2 | 12 in Pole Top for Ericsson | Variant | Top of Pole 12in Dia Concealment Enclosure for up to three Ericsson 220x/440x radios |  |  |  | Pole top |  | Discontinued
860636779-WP2 | POLE MOUNT FOR POLE TOPS, WOOD,5"-9" DIAMETER | Variant | Supports the ANDREW Pole Top Products |  |  |  | Pole Accessory
860636779-1 | POLE MOUNT FOR POLE TOPS, METAL 3.5"-6" DIAMETER | Variant | Supports the ANDREW Pole Top Products |  |  |  | Pole Accessory
860636779-CP | POLE MOUNT FOR POLE TOPS, CONCRETE 8"-13" DIAMETER | Variant | Supports the ANDREW Pole Top Products |  |  |  | Pole Accessory
860662983-1 | WOOD POLE MOUNT FOR mmWave AND 4G / POLE TOP | Variant | Mount for 5G mmWave and 4G equipment at the top of a wood pole 7"-14" diameter |  |  |  | Pole mount kit
860636943-12 | EMBEDDED POLE FOR ANDREW 8" DIAMETER POLES | Variant | EMBEDDED POLE FOR ANDREW 8" DIAMETER POLES |  |  |  | Pole Accessory
SSC-760235296 | WOOD POLE BRACKET FOR NOKIA RADIOS, SHROUDED | Variant | Wood Pole Bracket for Nokia Dual Band and Tri Band Radios -Shrouded |  |  |  | Wood pole brackets
SSC-760235296NS | WOOD POLE BRACKET FOR NOKIA RADIOS | Variant | Wood Pole Bracket for Nokia Dual Band and Tri Band Radios |  |  |  | Wood pole brackets
SSC-760254722NS |  | Variant | Wood Pole Bracket for Nokia AZHL & AHFIB Dual Band Radio and APAM Rectifier -No Shroud |  |  |  | Wood pole brackets
SCPTW |  | Variant | Small Cell Antenna Pole Top Mount with 37" Standoff (for Poles 8in to 10in OD) |  |  |  | Pole mount kit ¦ Wood pole mount
SCPTWL16 |  | Variant | Small Cell Antenna Pole Top Mount with 16" Standoff (for Poles 10in to 16in OD) |  |  |  | Pole mount kit ¦ Wood pole mount
SCSM-5G |  | Variant | Small Cell 4G-5G Side Pole Mount - One Sector (1 antenna / 1 radio) |  |  |  | Stand-off mount ¦ Wood pole mount
SCSM-5GT |  | Variant | Small Cell 4G-5G Side Pole Mount - Three Sector (1 antenna / 3 radios) |  |  |  | Stand-off mount ¦ Wood pole mount
SCPTRU-100-T |  | Variant | Small Cell Antenna Pole Top Mount (for use with SCSMRU-301-T Small Cell Ring Mount) |  |  |  | Pole mount kit ¦ Wood pole mount
SCPTRU-201-T |  | Variant | Small Cell Pole Top Mount for 18" Radio Concealment & Antenna (for use with SCSMRU-301-T Small Cell Ring Mount) |  |  |  | Pole mount kit ¦ Wood pole mount
SCSMRU-302-M |  | Variant | Small Cell Ring Mount for Poles 3.5" to 6". Includes (3) 2.375" OD x 63" Mounting Pipes. Pole Top Mount sold separately. |  |  |  | Stand-off mount ¦ Wood pole mount
MTC9313 |  | Variant | Three Sector Ring Mount for Wood Poles 9" to 21" OD - includes U-Bolts for 2-3/8" Pipe (Pipe not included) |  |  |  | Universal ring mount
MTC8743 |  | Variant | Small Cell Wood Pole Side Mount |  |  |  | Stand-off mount ¦ Wood pole mount
860651492-10 | 10FT EMBEDDED POLE FOR ANDREW 10" DIAMETER POLES | Variant | 10FT Embedded Pole for ANDREW 10.75" Diameter Poles |  |  |  | Pole Accessory
SSC-760236966E4 | 12 in Pole Top for Ericsson Radio | Variant | Top of Pole 12in Dia Concealment Enclosure for one Ericsson 220x or 440x radio |  |  |  | Pole top |  | Discontinued
SSC-760241465N4 | 12 in Pole Top for Nokia or Samsung | Variant | Top of Pole 12in Dia Concealment Enclosure for up to two Airscale Micro radios and/or LAA/CBRS radios or one Samsung LAA or CBRS |  |  |  | Pole top |  | Discontinued
760253648 | 26" Pole Cab with Tapered Fluted Shaft | Variant | Bottom of the Pole, 26in Square base with round tapered fluted shaft 4G/5G/mmWave Concealment Enclosure to house and conceal multiple low to high power radios and other wireless infrastructure equipment in a cabinet at the base of the pole. |  |  |  | Pole cab |  | Discontinued
860644677-5GKIT |  | Variant | Mount for 5G mmWave equipment at the top of a wood pole 8"-14" diameter |  |  |  | 5G/mmWave
SSC-760239913 | WOOD POLE BRACKET FOR 8843 OR 4449 RADIOS | Variant | Shrouded Wood Pole bracket for Ericsson 8843 or 4449 radios and supporting PSU's/Diplexer |  |  |  | Wood pole mount
SSC-760239913NS |  | Variant | Wood Pole bracket for Ericsson 8843 or 4449 or 4490/4890 radios and supporting PSU's/Diplexer |  |  |  | Wood pole brackets
SSC760242657NS | WOOD POLE BRACKET FOR HIGH POWER RADIOS | Variant | Wood Pole Combo bracket for high power radio and canister antenna |  |  |  | Wood pole brackets
SSC-760239211NS | WOOD POLE COMBO BRACKET | Variant | Wood Pole Bracket for Canister antennas and Ericsson 220x/440x radios |  |  |  | Wood pole mount
SCSM2 |  | Variant | Small Cell Antenna Side Pole Mount with 24" Standoff |  |  |  | Stand-off mount ¦ Wood pole mount
WP-TM-B |  | Variant | Wood Pole Top Mast, 7 in to 14 in wood poles |  |  |  | Wood pole mount
WP-TM-CH |  | Variant | Wood Pole Cluster Support Bracket, 3 Hole |  |  |  | Wood pole mount
SCSMRU-301-T |  | Variant | Small Cell Ring Mount for Poles 6" to 13". Includes (3) 2.375" OD x 63" Mounting Pipes. Pole Top Mount sold separately. |  |  |  | Stand-off mount ¦ Wood pole mount
860666746 | Monopole for Small Cell and Macro Cell Deployments | Variant | Monopole that accomodates Small Cell equipment and Smart City devices |  |  |  | Monopole
MTM100528 | STANDARD POLE ANTENNA MOUNT, "K" COMPATIBILITY | Variant | Antenna mount and transition supporting multiple antenna manufacturers that is compatible with 8" and 10" ANDREW poles |  |  |  | Pole Accessory
MTM100529 | STANDARD POLE ANTENNA MOUNT, "B" COMPATIBILITY | Variant | Antenna mount and transition supporting multiple antenna manufacturers that is compatible with 8" and 10" ANDREW poles |  |  |  | Pole Accessory
860639396-B | LUMINAIRE ARM, BOX | Variant | Box Luminaire arm for ANDREW Poles |  |  |  | Pole Accessory
760253133 | 30" Pole Cab 90" Tall Base With Round Shaft | Variant | Bottom of the Pole, 30in Square by 90" tall 4G/5G capable Multi Carrier Concealment Enclosure to house and conceal multiple low to high power radios and any other wireless infrastructure equipment in a cabinet at the base of the pole. |  |  |  | Pole cab
SSC-760233122X6 | 18 in Pole Top for C-Band | Variant | Top of Pole 18in Dia Concealment Enclosure for C-Band and power supply |  |  |  | Pole top
SSC-760242536CK | SPOOL FOR 8" AND 10" ANDREW POLES | Variant | SPOOL FOR 8" AND 10" ANDREW POLES FOR mmWave AND PANEL ANTENNA MOUNTING |  |  |  | 5G/mmWave
760253649 | 30" Pole Cab with Tapered Fluted Shaft | Variant | Bottom of the Pole 30in Square base with round tapered fluted shaft 4G/5G/mmWave Concealment Enclosure to house and conceal multiple low to high power radios and other wireless infrastructure equipment in a cabinet at the base of the pole. |  |  |  | Pole cab
860667698-DL3 |  | Variant | Decorative Cover for 18-in OD Integrated Poles - Light-weight Non-metallic Option |  |  |  | Pole Accessory
860658567-WA |  | Variant | Decorative Cover for 18-in OD Integrated Poles |  |  |  | Pole Accessory
860660020 | Round Straight 10.75" Pole with Ladder Ht Ports | Variant | 10.75" Diameter Pole with Ports for Enclosure Mounting at Ladder Height Access for Small Cell Equipment and Smart City Devices |  |  |  | Standard poles
860678542 | MID CELL POLE 12.75-IN OD | Variant | 12.75" diameter pole that accomodates Mid Cell equipment |  |  |  | Standard poles
760252850 | 20" Pole Base 4G/5G, Round | Variant | Round 20 inch diameter, Integrated Pole Base Concealment Pole for 4G/5G deployments, to house and conceal multiple radios and any other wireless infrastructure equipment in the base of the pole |  |  |  | Integrated pole
760252850D | 20" Multi Carrier Integrated Pole | Variant | Multi Carrier Round 20 inch diameter, Integrated Pole Base Concealment Pole for 4G/5G deployments, to house and conceal multiple radios and any other wireless infrastructure equipment in the base of the pole |  |  |  | Integrated pole
860641110 | Round Straight 8.625" Diameter with 24' Lum mount | Variant | 8.625" diameter pole that accomodates Small Cell equipment and Smart City devices |  |  |  | Standard poles
860662430 | Round Straight 8.625" Ladder Height Ports | Variant | 8.625" diameter pole that accomodates ladder height enclosure installation |  |  |  | Standard poles
860651965 | Round Straight 8.625" with multiple Lum mounts | Variant | 8.625" diameter pole that accomodates Small Cell equipment and Smart City devices with alternative luminaire mounting elevations |  |  |  | Standard poles
860648037 | Round Tapered | Variant | 25' Tall Round Tapered pole that accomodates Small Cell equipment and Smart City devices |  |  |  | Standard poles
760239946 | 18" Pole Base 4G/5G, Round | Variant | Round 18 inch diameter, Integrated Pole Base Concealment Pole for 4G/5G deployments, to house and conceal multiple radios and any other wireless infrastructure equipment in the base of the pole. |  |  |  | Integrated pole
760240957 | 30" Pole Cab with Round Shaft | Variant | Bottom of the Pole, 30in Square 4G/5G capable Concealment Enclosure to house and conceal multiple low to high power radios and any other wireless infrastructure equipment in a cabinet at the base of the pole |  |  |  | Pole cab
760242726 | 12" Straight Integrated Pole 4G only | Variant | Straight 12inch diameter, Integrated 4G only, Concealment Pole, to house and conceal four low-power radios and any other wireless infrastructure equipment inside pole modules. Accommodates ANDREW Cap-H in separate radio module. |  |  |  | Integrated pole
SSC-760233122E2 | 18" Dia Pole Top for Wood or Metal Poles, 16" Tall | Variant | Short Top of Pole 18in Dia Concealment Enclosure for up to three Ericsson 220x/440x radios |  |  |  | Pole top
SSC-760236577N2 | 18 in Pole Top for Nokia or Samsung | Variant | Top of Pole 18in Dia Concealment Enclosure for up to three Nokia Metro Cell radios Or Samsung LAA/CBRS |  |  |  | Pole top
SSC-760237600 | Radio Enclosure Micro - Samsung, Ericsson or Nokia | Variant | Middle of Pole Micro Concealment Enclosure for Low, Mid, and High Power Samsung, Ericsson, and Nokia Radios |  |  |  | Mid pole
SSC-760248838 | Radio Enclosure Pico for Nokia or Ericsson | Variant | Middle of Pole Pico Concealment Enclosure for Ericsson and Nokia Radios |  |  |  | Mid pole
SSC-760251532E1 | Radio Enclosure DBHP for Ericsson radios | Variant | Middle of Pole Concealment Enclosure for Ericsson radios |  |  |  | Mid pole
SSC-760249586X1 | Radio Enclosure MV2 | Variant | Future Ready Middle of the Pole Concealment for Samsung, Nokia, and Ericsson equipment |  |  |  | Mid pole
860663466 | Radio Enclosure Micro for Nokia AHLBBA and AHFIB | Variant | Middle of Pole Micro Concealment Enclosure for AHLBBA and AHFIB Nokia Radios |  |  |  | Mid pole
860645491 | LUMINAIRE ARM, STANDARD GOOSENECK, 3.5' RISE | Variant | Standard Luminaire Arm for ANDREW Poles 3.5' Rise |  |  |  | Pole Accessory
860641257 | BREAKAWAY BOLT AND COVER KIT | Variant | Break away bolt kit for poles with less than 930 pounds total mass, per AASHTO |  |  |  | Pole Accessory
860658169-C | MMW Concealment for Ericsson 6701/6705 | Variant | Modular Concealment for Ericsson 6701 or 6705 mmWave 5G radio |  |  |  | 5G/mmWave
860658169-E | mmWave Concealment for Ericsson 1281 | Variant | Modular Concealment for Ericsson 1281 mmWave 5G radio |  |  |  | 5G/mmWave
860641110-WA | DECORATIVE BASE FOR ANDREW 8" DIAMETER POLE | Variant | DECORATIVE BASE FOR ANDREW 8" DIAMETER POLES |  |  |  | Pole Accessory
860655390 | LUMINAIRE ARM CLAMP ON ADAPTER | Variant | Luminaire Arm for ANDREW Poles |  |  |  | Pole Accessory
860670691-030 |  | Variant | Fluted Tapered Monopole that accomodates Small Cell equipment and Smart City devices - 30m/96ft Tall (Other heights available on request) |  |  |  | Monopole
860644677-5GKIT-2 |  | Variant | Mount for 5G mmWave equipment at the top of a wood pole 5"-9" diameter |  |  |  | 5G/mmWave
SSC760242658NS | WOOD POLE COMBO BRACKET | Variant | Wood Pole Bracket for Canister antennas and Ericsson 220x/440x radios |  |  |  | Wood pole brackets
860636779-WP | POLE MOUNT FOR POLE TOPS, WOOD, 8"-14" DIAMETER | Variant | Supports the ANDREW Pole Top Products |  |  |  | Pole Accessory
860636779-2 | POLE MOUNT FOR POLE TOPS, METAL 6"-9.5" DIAMETER | Variant | Supports the ANDREW Pole Top Products |  |  |  | Pole Accessory
860636779-3 | POLE MOUNT FOR POLE TOPS,METAL 8.5"-13 DIAMETER | Variant | Supports the ANDREW Pole Top Products |  |  |  | Pole Accessory
860636779-SQ1 | POLE MOUNT FOR POLE TOPS, METAL 3.5"-8.5" SQUARE | Variant | Supports the ANDREW Pole Top Products |  |  |  | Pole Accessory
860660194-WP1 | POLE MOUNT FOR POLE TOPS, WOOD, FOUR LEG 8"-14" | Variant | Mount for ANDREW Pole Top products on top of a wood pole 8"-14" diameter |  |  |  | Pole Accessory
860641110-FK | FOUNDATION KIT FOR 8" AND 10" ANDREW POLES | Variant | FOUNDATION KIT FOR 8" AND 10" ANDREW POLES |  |  |  | Pole Accessory
860651492-14 | 14FT EMBEDDED POLE FOR ANDREW 10" DIAMETER POLES | Variant | 14FT Embedded Pole for ANDREW 10.75" Diameter Poles |  |  |  | Pole Accessory
SCSTSX-301-S |  | Variant | Small Cell Strand Mount for 4G and 5G Applications (X = Radio configuration per model numbers below) |  |  |  | Strand mount
SSC-760254722 |  | Variant | Wood Pole Bracket for Nokia AZHL & AHFIB Dual Band Radio and APAM Rectifier -Shrouded |  |  |  | Wood pole brackets
SCSM3 |  | Variant | Small Cell Antenna Side Pole Mount with 36" Standoff |  |  |  | Stand-off mount ¦ Wood pole mount
SCPT |  | Variant | Small Cell Antenna Pole Top Mount (for Ameron 12" Poles) |  |  |  | Pole mount kit
SCU |  | Variant | Small Cell Antenna Universal Mount with Vertical Pipe Standoff |  |  |  | Stand-off mount ¦ Wood pole mount
SCPTW16 |  | Variant | Small Cell Antenna Pole Top Mount with 16" Standoff (for Poles 8in to 10in OD) |  |  |  | Pole mount kit ¦ Wood pole mount
SCPTWL |  | Variant | Small Cell Antenna Pole Top Mount with 37" Standoff (for Poles 10in to 16in OD) |  |  |  | Pole mount kit ¦ Wood pole mount
SCSM1 |  | Variant | Small Cell Antenna Side Pole Mount with 15" Standoff |  |  |  | Stand-off mount ¦ Wood pole mount
WP-TH12-B |  | Variant | Wood Pole Top Hat, 12 ft 6 in face, 7 in to 14 in wood poles |  |  |  | Wood pole mount
SCPTW26-5GT |  | Variant | Small Cell Wrap Around - Antenna Pole Top Mount plus Trisector pipe mounts for 5G Radios (for Poles 7in to 11in OD) |  |  |  | Pole mount kit ¦ Wood pole mount
SCPTRU-200-T |  | Variant | Small Cell Pole Top Mount for 12" Radio Concealment & Antenna (for use with SCSMRU-301-T Small Cell Ring Mount) |  |  |  | Pole mount kit ¦ Wood pole mount
MTC9313613 |  | Variant | Three Sector Ring Mount for Wood Poles 6" to 13" OD - includes U-Bolts for 2-3/8" Pipe (Pipe not included) |  |  |  | Universal ring mount
760251611XYP | 12" Pole Base 4G/5G w/ Fluted Riser Shaft | Variant | Round 12 inch diameter, Integrated Pole Base Concealment Pole for 4G/5G deployments, with Straight Fluted riser shaft to house and conceal multiple radios and other wireless infrastructure equipment in the base of the pole. |  |  |  | Integrated pole |  | Discontinued
760252934 | 26" Pole Cab with Round Tapered Pole | Variant | Bottom of the Pole, 26in Square base with round tapered shaft 4G/5G/mmWave Concealment Enclosure to house and conceal multiple low to high power radios and other wireless infrastructure equipment in a cabinet at the base of the pole. |  |  |  | Pole cab |  | Discontinued
760249179 | 26" Pole Cab with 12" Integrated Pole Shaft | Variant | Decorative Pole Cab with an Integrated Pole supporting 4G/5G/mmWave technologies as well as smart devices |  |  |  | Pole cab |  | Discontinued
MTC4060SM |  | Variant | Wood Pole Side Mount for Pole Top Concealment |  |  |  | Wood pole mount
860667280 | EMBEDDED POLE FOR ANDREW 12" DIAMETER POLES | Variant | Embedded Pole Base for ANDREW 12" Diameter Poles |  |  |  | Pole Accessory
MTM100530 | STANDARD POLE ANTENNA MOUNT, "W" COMPATIBILITY | Variant | Antenna mount and transition supporting multiple antenna manufacturers that is compatible with 8" and 10" ANDREW poles |  |  |  | Pole Accessory
860639396-A | LUMINAIRE ARM, ACORN & CARRIAGE & LANTERN | Variant | Acorn / Lantern Luminaire arm for ANDREW Poles |  |  |  | Pole Accessory
860639396-S | LUMINAIRE ARM, SCROLL | Variant | Box Luminaire arm for ANDREW Poles |  |  |  | Pole Accessory
860641110-CK | BASE COVER FOR ANDREW 8" AND 860641110 POLES | Variant | BASE COVER FOR ANDREW 8" AND 860641110 POLES |  |  |  | Pole Accessory
860644785-CK | BASE COVER FOR ANDREW 10" AND 860649813 POLES | Variant | BASE COVER FOR ANDREW 10" AND 860649813 POLES |  |  |  | Pole Accessory
860655389-WA |  | Variant | Decorative Cover for 12-in OD Integrated Poles |  |  |  | Pole Accessory
SSC-760251532N1 | Radio Enclosure DBHP for Nokia radios | Variant | Middle of Pole Concealment Enclosure DBHP for Nokia AHLBBA / AHFIB radios |  |  |  | Mid pole
860670696-002 | PT22 - 4G and 5G C-Band Concealment | Variant | PT22: 22 in OD x 65" Tall Pole Top Concealment for 5G and 4G Equipment |  |  |  | Pole top
860682997 | PT22 - 4G and 5G C-Band Concealment | Variant | PT22: 22 in OD x 33" Tall Pole Top Concealment for 5G and 4G Equipment with mounting and transition kit to KKV4S4SS-360A-BF antenna |  |  |  | Pole top
860685489 | 7FT SPOOL FOR 12.75” ANDREW MID CELL POLES | Variant | 7FT TALL SPOOL FOR 12.75” ANDREW MID CELL POLES FOR ACTIVE AND PASSIVE PANEL ANTENNA OR RRU MOUNTING |  |  |  | 5G/mmWave
760263224 | MID CELL POLE SOLUTIONS | Variant | Mid Cell Pole Solution - 12.75-in OD x 40-ft Pole plus Equipment Mounting Spool (antenna mounts sold separately) |  |  |  | Standard poles
SSC-760250953S-XX | WOOD POLE BRACKET FOR SAMSUNG RADIOS | Variant | Wood Pole Bracket for Samsung Radios. RF4402D-D1A , RT4401-48A, RT2201-46A |  |  |  | Wood pole brackets
760252888 | PT22 - 4G and 5G C-Band Concealment | Variant | PT22: 22 in OD x 84" Pole Top Concealment for 5G and 4G Equipment |  |  |  | Pole top
860649813 | Round Straight 10.75" Diameter Pole 24' Lum mount | Variant | 10.75" diameter pole that accomodates Small Cell equipment and Smart City devices |  |  |  | Standard poles
760242726XD | 12" Straight Integrated Davit Pole 4G/5G/mmWave | Variant | Straight 12inch diameter, Integrated 4G/5G capable, Concealment Pole, with Davit arm |  |  |  | Integrated pole
860658566 | Round Straight 10.75" Multiple Lum. Mounting Point | Variant | 10.75" diameter pole 37' tall that accomodates Small Cell equipment and Smart City devices with multiple luminaire mounting elevations |  |  |  | Standard poles
860649750 | Round Tapered Fluted | Variant | 28' tall Tapered Fluted pole that accomodates Small Cell equipment and Smart City devices |  |  |  | Standard poles
760252001 | 12" 4G and mmWave Concealed Integrated Pole | Variant | Straight 12inch diameter, Integrated 4G/5G capable, Concealment Pole, to house and conceal MMW and four low-power radios and other wireless infrastructure equipment inside pole modules. |  |  |  | Integrated pole
760243184 | 18" Multi Carrier Integrated Pole | Variant | Multi Carrier Round 18 inch diameter, Integrated Pole Base Concealment Pole for 4G/5G deployments, to house and conceal multiple radios and any other wireless infrastructure equipment in the base of the pole. |  |  |  | Integrated pole
760242261 | 12" Straight Integrated Pole 5G | Variant | Straight 12inch diameter, Integrated Concealment Pole for 5G / mmWave deployments, to mount and conceal mmWave active antennas, radios and other wireless infrastructure equipment in pole modules. |  |  |  | Integrated pole
SSC-760233122E1 | 18 in Pole Top for Ericsson | Variant | Top of Pole 18in Dia Concealment Enclosure for Ericsson radions |  |  |  | Pole top
SSC-760236114 | Radio Enclosure Pico for Nokia or Ericsson | Variant | Middle of Pole Pico Concealment Enclosure for Ericsson and Nokia Radios |  |  |  | Mid pole
SSC-760236114N | Radio Enclosure for Nokia Radios | Variant | Middle of Pole Pico Concealment Enclosure for Nokia Radios |  |  |  | Mid pole
SSC-760236114E5 | Radio Enclosure Pico for Ericsson Radios | Variant | Middle of Pole Pico Concealment Enclosure for 4455, 4435, and 220x/440x radios |  |  |  | Mid pole
860639396 | LUMINAIRE ARM, STANDARD GOOSENECK, 2' RISE | Variant | Standard Luminaire Arm for ANDREW Poles |  |  |  | Pole Accessory
860658169-G | mmWave Concealment for Samsung AT1K01 | Variant | Modular Concealment for Samsung AT1K01 mmWave 5G radio |  |  |  | 5G/mmWave
SSC-760252485A3 | High Capacity Radio Enclosure - HCRE | Variant | Middle of Pole Concealment Enclosure that is configurable for small cell equipment. Ideal for Multi Tenant sites. |  |  |  | Mid pole
860661965 | STANDARD POLE ANTENNA MNT,GAMMANU "QOYZ9X360F14TX" | Variant | Antenna mount and transition supporting Gamam NU "QOYZ9X360F14TX" that is compatible with 8" and 10" ANDREW poles |  |  |  | Pole Accessory
860649813-WA | DECORATIVE BASE FOR ANDREW 10.75" DIAMETER POLE | Variant | DECORATIVE BASE FOR ANDREW 10.75" DIAMETER POLES |  |  |  | Pole Accessory
MTC3985PT40 | STANDARD POLE ANTENNA MOUNT, "A" COMPATIBILITY | Variant | Antenna mount and transition supporting multiple antenna manufacturers that is compatible with 8" and 10" ANDREW poles |  |  |  | Pole Accessory
MTM100526 | STANDARD POLE ANTENNA MOUNT, "H" COMPATIBILITY | Variant | Antenna mount and transition supporting multiple antenna manufacturers that is compatible with 8" and 10" ANDREW poles |  |  |  | Pole Accessory